## DAC-322 WSHP
4242 Campus Point, 5th Flr TI
DAC-322 Controller Points List for RHT Unit (Typ. of 3)
Input | Type | Description | Output | Type | Description
IP1 | Reference (1) | Space Temp (ref) | OP1 | Binary (24 VAC) | Spare
IP2 | Analog (10K Type III) | Supply Air Temperature | OP2 | Binary (24 VAC) | Spare
IP3 | Univ. | Spare | OP3 | Analog (10VDC) | RHT Valve Cmnd
IP101 | Linknet | Wall Module Temp (eZNS) | OP4 | Analog (10VDC) | Spare
Notes:
1. Space Temperature (IP1) references the wall module (eZNS) built-in temperature sensor, IP101.