## install
UNIT# | DAC ADD# | UNIT TYPE | Fully installed | T-Stat Labeled | T-Grid Labeled | Controller installed | Jumpers | IP1 | IP2 | IP3 | IP4 | IP6 | IP1001 | OP1 | Installer Initials | NOTES

## Actual Addresses
Floor 4 |  | Floor 5 |  | FLOOR 6 | supposed
Unit | Address | Unit | Address | Unit | Address
4-7 | 1 | 5-28 | 1 | 6-8 | 1
4-3 | 2 | 5-38B | 2 | 6-13 | 2
4-2 | 3 | 5-8 | 4 | 6-7 | 3
4-11 | 4 | 5-37 | 5 | 6-12 | 4
4-6 | 5 | 5-35 | 6 | 6-6 | 5
4-10 | 6 | 5-25 | 7 | 6-5 | 6
4-1 | 7 | 5-24 | 8 | 6-11 | 7
4-5 | 8 | 5-5 | 9 | 6-4a | 8
4-4 | 9 | 5-34 | 10 | 6-4b | 9
4-8 | 10 | 5-36 | 11 | 6-3 | 10
4-9 | 11 | 5-17 | 12 | 6-2 | 11
4-12 | 12 | 5-20 | 13 | 6-10 | 12
4-14 | 13 | 5-19 | 14 | 6-1 | 13
4-13 | 14 | 5-1 | 15 | 6-9 | 14
4-18 | 15 | 5-16 | 16 | 6-16 | 15
4-16 | 16 | 5-2 | 17 | 6-17 | NA
5-15 | 17 | 5-3 | 18 | 6-15 | 16
4-19 | 18 | 5-4 | 19 | 6-28 | 17
4-17 | 19 | 5-21 | 20 | 6-29 | 18
|  | FC 5-5 | 21 | 6-18 | 19
|  | 5-5 | 22 | 6-19 | 20
|  | 5-6 | 23
|  | FC 5-6 | 24 | 6-33 | 22
|  | 5-9 | 25 | 6-30 | 23
|  | FC 5-7 | 26 | 6-21 | 24
|  | 5-7 | 27 | 6-23 | 25
|  | 5-8 | 28 | 6-22 | 26
|  | 5-11 | 29 | 6-31 | 27
|  | 5-12 | 30 | 6-25 | 28
|  | 5-10 | 31 | 6-26 | 29
|  | 5-15 | 32 | 6-32 | 30
|  | 5-32 | 33 | 6-27 | 31
|  | 5-33 | 34 | 6-14 | 32
|  | 5-14 | 35 | 6-24 | N/A ?
|  | 5-30 | 36
|  | 5-29 | 37
|  | 5-31 | 38
NOTE: Also note that redlines appear to have FC's in same comm loop. they have been added into the addresses scheme.

## Engineering Startup
Job Name:
Site Address:
|  |  | IP | [5 empty] | OP | [5 empty] | Cooling Test |  |  |  | Heating Test
DAC ADD# | UNIT TYPE | UNIT# | IP1 | IP2 | IP3 | IP4 | IP5 | IP6 | OP1 | OP2 | OP3 | OP4 | OP5 | OP6 | Room Set Point | SA Temp | Room Temp | Pass | Room Set Point | SA Temp | Room Temp | Pass | Notes
#VALUE! |  |  | RAT: | PASS | SAT: | PASS | SAT STATUS | PASS | COMP1: | PASS | COMP2: |  | SAT:
|  |  | RAT: | FAIL | SAT: |  | SAT STATUS |  | COMP1: |  | COMP2: |  | SAT:
|  |  | RAT: | PASS | SAT: |  | SAT STATUS |  | COMP1:
|  |  | RAT: | PASS | SAT: |  | SAT STATUS |  | COMP1:
|  |  | RAT: | PASS | SAT: |  | SAT STATUS |  | COMP1:
|  |  | RAT: |  | SAT: |  | SAT STATUS |  | COMP1:
1