## Bill of Material
Palomar College Maintenance & Operations Building
Bill Of Materials
Item | Quantity | Description | Part # | Manufacturer
1 | 1 | System Manager (eBMGR) | 301600 | Delta
2 | 1 | Application Controller for Ducted Air-Cooled Split Units (DAC-304) | 323053 | Delta
3 | 1 | Application Controller for Exhaust Fan-6 (DAC-304) | 323053 | Delta
4 | 3 | Remote Temperature Sensor w/o Display (RTS-20) | 336200 | Delta
5 | 1 | 24VAC, 100VA, Single Outlet Power Supply (PSH100A) | 403140 | Delta
6 | 1 | 24 VAC, Current Switch/Relay Combo (H930) | 411005 | Delta
7 | 1 | 24 VAC, Current Switch (H900) for GV-1 Interlock | 410010 | Delta
8 | 1 | NEMA-1 Enclosure (Siemens) | TBD | Siemens
Notes
1. All Daikin System equipment and parts are being provided, installed and started up by others
2. Automated Controls is providing the labor and wire for the wiring terminations of the factory-provided Daikin Controls
3. Additional parts needed for GV-1/GV-3 to be determined during installation

## DAC-304 Split Units
Palomar College Maintenance & Operations Building
DAC-304 Controller Points List for Ducted Split Units (Daikin)
Input | Type | Description | Output | Type | Description
IP1 | Analog (10K Type III) | FC-1 Space Temp | OP1 | Binary (24 VAC) | Spare
IP2 | Analog (10K Type III) | FC 2-1 Space Temp | OP2 | Binary (24 VAC) | Spare
IP3 | Analog (10K Type III) | FC 2-2 Space Temp | OP3 | Binary (24 VAC) | Spare
Notes:
1. DAC-304 Controller location to be field determined
2. FC-1 Serves Private Office 131C
3. FC 2-1 Serves Private Office 130A
4. FC 2-2 Serves Offices 125A/127A

## DAC-304 EF-6
[Site Name Here]
Dac-304 Controller Points List for EF (typ. Of 2)
Input | Type | Description | Output | Type | Description
IP1 | Binary (Dry Contact) | EF-6 Status | OP1 | Binary (24 VAC) | EF-6 Start-Stop
IP2 | Univ. | fart joke here | OP2 | Binary (24 VAC) | fart joke here
IP3 | Univ. | Spare | OP3 | Binary (24 VAC) | Spare
Notes:
1. DAC-304 Controller location to be field determined
2. EF1 thru EF-5, and EF-7 shall be controlled via manual on/off switch provided and installed by others
3. CF-1 thru CF-10 shall be controlled via light switch provided and installed by others